## Sheet1
| Item | SKU | Units | Vendor | Notes
Extrusions | V-Slot 2020 Aluminum Profile (length 250mm) | VC2020-250 | 4 | Bulkman 3d
| V-Slot 2020 Aluminum Profile (length 500mm) | VC2020-500 | 10 | Bulkman 3d
| V-Slot 2040 Aluminum Profile (length 500mm) | VC2040-500 | 4 | Bulkman 3d
Hardware | M5 Double Tee Nut | HD0007-M5 | 28 | Bulkman 3d
| M3 Tee Nuts | HD0006-M3 | 4 | Bulkman 3d
| M5 Tee Nuts | HD0006-M5 | 22 | Bulkman 3d
| M5 Tee Nuts (Drop-in) | HD0008-S20M5 | 13 | Bulkman 3d
| M5 8mm Screws | HD0028-M508 | 80 | Bulkman 3d
| M5 12mm Screws | HD0028-M512 | 2 | Bulkman 3d
| M5 15mm Screws | HD0028-M515 | 9 | Bulkman 3d
| M5 20mm Screws | HD0028-M520 | 2 | Bulkman 3d
| M5 30 mm Screws | HD0028-M530 | 8 | Bulkman 3d
| M5 40 mm Screws | HD0028-M540 | 8 | Bulkman 3d
| M3 10mm Screws | HD0029B-M310 | 12 | Bulkman 3d
| M3 20mm Screws | HD0029B-M320 | 5 | Bulkman 3d
| M5 6mm Set Screws | HD0034B-M506 | 6 | Bulkman 3d
| Nylon Insert Hex Lock Nut-M3 | HD0013S-M3 | 1 | Bulkman 3d
| Nylon Insert Hex Lock Nut-M5 | HD0013S-M5 | 24 | Bulkman 3d
| Self-Tapping Screws | HD0033B-M4.8*19 | 4 | Bulkman 3d
| M5 3mm Aluminum Spacer (10mm OD) | HD14-5.1*10-3 | 2 | Bulkman 3d
| M5 6mm Aluminum Spacer (10mm OD) | HD14-5.1*10-6 | 6 | Bulkman 3d
| 90 Degree Angle Connector | BR0004-black | 16 | Bulkman 3d
| 5 Hole 90 Degree Joining Plate | PL04-20S | 12 | Bulkman 3d
Plates | Acro Plate Kit | ACRO-11PCS | 1 | Bulkman 3d
| Y-Axis Bracket Plate (Acro Plate Kit) |  | 2
| X Carriage Plate (Acro Plate Kit) |  | 1
| X Carriage Motor Plate (Acro Plate Kit) |  | 1
| Universal V-Slot Gantry Plate | PL11-3 | 1 | Bulkman 3d
Motion | Delrin Solid V Wheel Kit Unassembled (AL spacer) | VW01-RS-KA | 12 | Bulkman 3d | Make sure wheels include 6mm AL spacer, otherwise, buy additional
| 14-Tooth Timing Pulley |  | 3
| Set Screws (in pulley) |  | 6
| GT2 5 mm Timing Belt (600mm) | GT2-5W-1000 | 3 | Bulkman 3d
Electronics | NEMA 17 Stepper Motor | N17SM-48-5 | 3 | Bulkman 3d
| CNC Machining Micro Limit Switch Kit | LSK-01 | 3 | Bulkman 3d
| 4 Core Shielded Xtension 22 AWG 2.5m cable | SC4P-2500 | 4 | Bulkman 3d
| 2 Core Shielded 22 AWG 5m cable | SC2P-5000 | 2 | Bulkman 3d
| MeanWell Power Supply 350W 24V | LRS-350-24 | 1 | Bulkman 3d
| Duet 3D Duet 3 Mini 5+ | M-N98-JPQR | 1 | MatterHackers
| Welding-free Plug-in Terminal Block 3.81mm 4 pin | TB381A-4P | 4 | Bulkman 3d | To connect to stepper motors
Ethernet Cable
14 AWG 2 core Cable
Cable Management | Slot Cover | SC6-B1000 | 10 | Bulkman 3d | For cables
Flexible Corrugated Tubing OR Cable chains
Tubing Clamp
Misc | Spacer |  | 3 |  | Might need for limit switches, can use more aluminum spacers or print
| Rubber Foot | HD0037-1 | 5 | Bulkman 3d | Rubber endstop might work
| 3D Printed Pipette Holder |  | 1
| Pipette Holder Clamp |  | 1
Bundles | V-Slot NEMA 17 Linear Actuator Bundle 250mm | PL111-2040-250S | 1 | Bulkman 3d